## Sheffield worked example
SusteIT ICT Footprinting Tool - University of Sheffield worked example
This information is based on detailed analysis by Chris Cartledge at the University of Sheffield.
A full commentary on how these figures were derived can be found in an appendix to the User Guide for the tool.
High Performance Computing | Number 1u servers | Watts per server (a) | Total Watts | Hours/y |  | Overhead | Total kWh/y | Total CO2 kg/y (v)
Departmental HPC | 265 | 270 | 71550 | 8760 |  |  | 626778
Central HPC | 100 | 270 | 27000 | 8760 |  |  | 236520
Server sub-total | [6 empty] | 863298
HPC cooling & power supply overhead (b) | [5 empty] | 0.4 | 345319.2
HPC Sub-total | [6 empty] | 1208617.2 | 649051.6087
Server Rooms | Number 1U servers | Watts per server (c) | Total Server Watts | Hours/y |  | Overhead (d) | Total kWh/y | Total CO2 kg/y (v)
Central servers |  |  | 85000 | 8760 |  |  | 744600
Departmental servers |  |  | 39000 | 8760 |  |  | 341640
Storage & other server equipment (d) | [5 empty] | 0 | 0
Server/equipment sub-total | [6 empty] | 1086240
Server cooling & power supply overhead (e) | [5 empty] | 0.4 | 434496
Server sub-total | [6 empty] | 1520736 | 816665.6467
PCs & Monitors | Number | Watts (Active, idle) (f) | Watts (Standby) (f) | Hours (Active, idle) (g) | Hours (Standby) (g) | kWh/y per PC | Total kWh/y | Total CO2 kg/y (v)
PCs
High performance PCs and workstations | 0 | 90 | 2 | 3640 | 5120 | 337.84 | 0
Medium performance, standard PCs | 10000 | 60 | 2 | 3640 | 5120 | 228.64 | 2286400
Low power, green PCs | 0 | 30 | 2 | 3640 | 5120 | 119.44 | 0
Managed standard PCs | 1470 | 60 | 2 | 2080 | 6680 | 138.16 | 203095.2
Student green PCs | 360 | 30 | 2 | 2080 | 6680 | 75.76 | 27273.6
Student standard PCs | 1100 | 60 | 2 | 2080 | 6680 | 138.16 | 151976
Other Devices
Portable PCs (laptops) | 0 | 30 | 2 | 3640 | 5120 | 119.44 | 0
Thin clients | 70 | 7 | 7 | 2080 | 6680 | 61.32 | 4292.4
Monitors
CRT Monitors | 4000 | 70 | 5 | 2080 | 6680 | 179 | 716000
Flat (LCD or TFT) Monitors | 9000 | 35 | 2 | 2080 | 6680 | 86.16 | 775440
Adjustments
0
PCs & monitors sub-total | [6 empty] | 4164477.2 | 2236407.5459
Networks | Number | Watts /unit (h) | Hours/y | Total kWh/y |  |  |  | Total CO2 kg/y (v)
Cabinet-based hubs, switches, wireless access points & routers
Edge switches | 78 | 50 | 8760 | 34164
Aggregation switches | 149 | 88 | 8760 | 114861.12
Core switches | 5 | 600 | 8760 | 26280
Wireless access points | 165 | 165 | 8760 | 238491
Room-based switches, wireless access points & hubs
Room based hubs | 2500 | 4 | 8760 | 87600
Unmanaged edge switches | 923 | 23 | 8760 | 185966.04
Power over ethernet (POE)
| 0 | 170 | 8760 | 0
Networks sub-total |  |  |  | 687362.16 |  |  |  | 369127.2272
Phones | Number | Watts /unit | Total Watts | Hours/y | Overhead | Total kWh/y |  | Total CO2 kg/y (v)
PABX distributed (i) | 12000 | 1.75 | 21000 | 8760 |  | 183960
PABX cooling and power supply (j) | 0 |  |  |  | 0.1 | 18396
Locally powered VOIP phones (k) | 0 | 8 |  | 8760 |  | 0
Phones sub-total | [5 empty] | 202356 |  | 108669.2191
Imaging | Number | Watts (active /idle) | Watts (Standby) | Hours (active /idle) | Hours (Standby) | kWh/unit | Total kWh/y | Total CO2 kg/y (v)
Central services
High volume copiers (l) | 0 | 1200 | 3 | 2080 | 6680 | 2516.04 | 0
High volume printers (m) | 0 | 500 | 15 | 2080 | 6680 | 1140.2 | 0
Student photocopiers (n) | 34 | 1000 | 29 | 1000 | 3000 | 1087 | 36958
Departmental
High/medium volume copiers/MFDs (o) | 200 | 1000 | 29 | 520 | 8240 | 758.96 | 151792
Low/medium volume copiers/MFDs (o) | 100 | 600 | 19 | 520 | 8240 | 468.56 | 46856
Networked monochrome laser printers (p) | 970 | 440 | 14 | 520 | 8240 | 344.16 | 333835.2
Networked colour laser printers (p) | 320 | 512 | 30 | 520 | 8240 | 513.44 | 164300.8
Scanners (q) | 0 | 5 | 0 | 1680 | 7080 | 8.4 | 0
Faxes ® | 0 |  |  |  |  | 52 | 0
Personal
Monochrome laser printer (s) | 1000 | 350 | 7 | 87 | 8673 | 91.161 | 91161
Inkjet printer (s) | 200 | 20 | 6 | 87 | 8673 | 53.778 | 10755.6
MFD (t) | 0 |  |  |  | 8760 | 0 | 0
Imaging Sub-total | [6 empty] | 835658.6 | 448765.3814
AV | Number | Watts (Active) | Watts (Standby) | Hours (Active) | Hours (Standby) | Total Kwh/y |  | Total CO2 kg/y (v)
Projectors (u) | 200 | 290 | 8 | 500 | 8260 | 42216
OHP (u) | 120 | 290 | 2 | 500 | 8260 | 19382.4
Plasma screens ( 61" screen) (u1) | 0 | 700 | 3 | 8760 | 0 | 0
AV Sub-total | [5 empty] | 61598.4 |  | 33079.5728
Breakdown of ICT Energy Use by Category
Category | Total Kwh/y | % | Total CO2 kg/y
HPC | 1208617.2 | 13.92% | 649051.6087
Servers | 1520736 | 17.52% | 816665.6467
PCs | 4164477.2 | 47.97% | 2236407.5459
Networks | 687362.16 | 7.918% | 369127.2272
Telephony | 202356 | 2.331% | 108669.2191
Imaging | 835658.6 | 9.627% | 448765.3814
AV | 61598.4 | 0.7096% | 33079.5728
TOTAL ICT ENERGY & CARBON | 8680805.56 | 100% | 4661766.2018

## Graphs
Category | Sheffield | Loughborough | Queen Margaret | Heriot Watt
HPC | 1208617.2 | 546624 | 7529.22 | 981558
Servers | 1520736 | 686039.4 | 336824.19 | 1391723.1
PCs | 4164477.2 | 1482374.44 | 292353.2 | 1111828.36
Networks | 687362.16 | 352919 | 80154 | 478190.88
Telephony | 202356 | 0 | 59480.4 | 57816
Imaging | 835658.6 | 500002.64 | 30029.2 | 165846.08
AV | 61598.4 | 0 | 41323.84 | 20791.24
Total (kWh/y) | 8680805.56 | 3567959.48 | 847694.05 | 4207753.66
Category | City College Norwich | Lowestoft | Angus | Telford | Stevenson | West Lothian
HPC | 7884 | 0 | 0 | 0 | 15768 | 0
Servers | 226665 | 135999 | 81599.4 | 317331 | 294422.724 | 119376.9
PCs | 510896 | 197402 | 239068.9 | 288329.6 | 343276.68 | 277187
Networks | 156628.8 | 68538 | 49485.24 | 121238.4 | 110989.2 | 13683.12
Telephony | 12789.6 | 2122 | 13140 | 38.544 | 11563.2 | 4502.64
Imaging | 236901 | 42171 | 51979.08 | 45798.24 | 129654.52 | 21529.6
AV | 89936 | 7482 | 26809.96 | 60560.8 | 71312.5 | 20411.6
Total (kWh/y) | 1241700.4 | 453714 | 462082.58 | 833296.584 | 976986.824 | 456690.86

## Universities Only
Master Comparison Results - Universities Only
University | HE Total | Sheffield |  |  | Loughborough |  |  | Queen Margaret |  |  | Heriot Watt
Category |  | Total Kwh/y | % | Total CO2 kg/y | Total Kwh/y | % | Total CO2 kg/y | Total Kwh/y | % | Total CO2 kg/y | Total Kwh/y | % | Total CO2 kg/y
HPC |  | 1208617.2 | 13.92% | 649051.6087 | 546624 | 15.32% | 293548.0205 | 7529.22 | 0.8882% | 4043.3417 | 981558 | 23.33% | 527116.2772
Servers |  | 1520736 | 17.52% | 816665.6467 | 686039.4 | 19.23% | 368416.8786 | 336824.19 | 39.73% | 180881.3265 | 1391723.1 | 33.08% | 747383.1392
PCs |  | 4164477.2 | 47.97% | 2236407.5459 | 1482374.44 | 41.55% | 796064.7218 | 292353.2 | 34.49% | 156999.5155 | 1111828.36 | 26.42% | 597074.0659
Networks |  | 687362.16 | 7.918% | 369127.2272 | 352919 | 9.891% | 189524.5614 | 80154 | 9.456% | 43044.3011 | 478190.88 | 11.36% | 256798.0664
Telephony |  | 202356 | 2.331% | 108669.2191 | 0 | 0% | 0 | 59480.4 | 7.017% | 31942.1644 | 57816 | 1.374% | 31048.3483
Imaging |  | 835658.6 | 9.627% | 448765.3814 | 500002.64 | 14.01% | 268511.4177 | 30029.2 | 3.542% | 16126.281 | 165846.08 | 3.941% | 89062.6619
AV |  | 61598.4 | 0.7096% | 33079.5728 | 0 | 0% | 0 | 41323.84 | 4.875% | 22191.7286 | 20791.24 | 0.4941% | 11165.3117
TOTAL ICT ENERGY & CARBON |  | 8680805.56 | 100% | 4661766.2018 | 3567959.48 | 100% | 1916065.5999 | 847694.05 | 100% | 455228.6587 | 4207753.66 | 100% | 2259647.8705
Total FTE Students 2005/06 (a) | 1263517 | 20029 |  |  | 11170
ICT Energy & Carbon per Student |  | 433.4118 |  |  | 319.4234
(a) HEFCE, Provision of HE Study by Location 2005-06 http://www.hefce.ac.uk/pubs/hefce/2007/07_21/

## Colleges only
Master Comparison Results - Colleges only
College | FE Total | City College Norwich |  |  | Lowestoft |  |  | Angus |  |  | Telford |  |  | Stevenson |  |  | West Lothian
Category |  | Total Kwh/y | % | Total CO2 kg/y | Total Kwh/y | % | Total CO2 kg/y | Total Kwh/y | % | Total CO2 kg/y | Total Kwh/y | % | Total CO2 kg/y | Total Kwh/y | % | Total CO2 kg/y | Total Kwh/y | % | Total CO2 kg/y
HPC |  | 7884 | 0.6349% | 4233.8657 | 0 | 0% | 0 | 0 | 0% | 0 | 0 | 0% | 0 | 15768 | 1.614% | 8467.7314 | 0 | 0% | 0
Servers |  | 226665 | 18.25% | 121723.6383 | 135999 | 30% | 73034 | 81599.4 | 17.66% | 43820.5098 | 317331 | 38.08% | 170413.0936 | 294422.724 | 30.14% | 158110.8912 | 119376.9 | 26.14% | 64107.7828
PCs |  | 510896 | 41.14% | 274361.3699 | 197402 | 44% | 106009 | 239068.9 | 51.74% | 128384.7807 | 288329.6 | 34.6% | 154838.7618 | 343276.68 | 35.14% | 184346.4427 | 277187 | 60.69% | 148854.9627
Networks |  | 156628.8 | 12.61% | 84112.7982 | 68538 | 15% | 36806 | 49485.24 | 10.71% | 26574.5636 | 121238.4 | 14.55% | 65107.4456 | 110989.2 | 11.36% | 59603.4202 | 13683.12 | 2.996% | 7348.1091
Telephony |  | 12789.6 | 1.03% | 6868.271 | 2122 | 0% | 1139 | 13140 | 2.844% | 7056.4428 | 38.544 | 0.004625% | 20.6989 | 11563.2 | 1.184% | 6209.6697 | 4502.64 | 0.9859% | 2418.0077
Imaging |  | 236901 | 19.08% | 127220.575 | 42171 | 9% | 22647 | 51979.08 | 11.25% | 27913.8055 | 45798.24 | 5.496% | 24594.5708 | 129654.52 | 13.27% | 69627.0703 | 21529.6 | 4.714% | 11561.8258
AV |  | 89936 | 7.243% | 48297.4307 | 7482 | 2% | 4018 | 26809.96 | 5.802% | 14397.4847 | 60560.8 | 7.268% | 32522.3608 | 71312.5 | 7.299% | 38296.2387 | 20411.6 | 4.469% | 10961.4374
TOTAL ICT ENERGY & CARBON |  | 1241700.4 | 100% | 666817.9488 | 453714 | 100 | 243653 | 462082.58 | 100% | 248147.5871 | 833296.584 | 100% | 447496.9315 | 976986.824 | 100% | 524661.4642 | 456690.86 | 100% | 245252.1256
Learner Numbers 2005/06 (b) | 8226359 | 25969 |  |  | 9564 | [5 empty] | 6228 |  |  | 154 (a)
ICT Energy & Carbon per Learner |  | 47.8147 |  |  | 47.4398 | [5 empty] | 133.7984
(b) LSC, LSC Learner number and enrolment analyses 2005-06 (England only) http://www.lsc.gov.uk/providers/Data/statistics/learner/KeyFacts.htm

## Comparison all
Master Comparison Results - Universities and Colleges
University | HE Total | Sheffield |  |  | Loughborough |  |  | Queen Margaret |  |  | Heriot Watt
Category |  | Total Kwh/y | % | Total CO2 kg/y | Total Kwh/y | % | Total CO2 kg/y | Total Kwh/y | % | Total CO2 kg/y | Total Kwh/y | % | Total CO2 kg/y
HPC |  | 1208617.2 | 13.92% | 649051.6087 | 546624 | 15.32% | 293548.0205 | 7529.22 | 0.8882% | 4043.3417 | 981558 | 23.33% | 527116.2772
Servers |  | 1520736 | 17.52% | 816665.6467 | 686039.4 | 19.23% | 368416.8786 | 336824.19 | 39.73% | 180881.3265 | 1391723.1 | 33.08% | 747383.1392
PCs |  | 4164477.2 | 47.97% | 2236407.5459 | 1482374.44 | 41.55% | 796064.7218 | 292353.2 | 34.49% | 156999.5155 | 1111828.36 | 26.42% | 597074.0659
Networks |  | 687362.16 | 7.918% | 369127.2272 | 352919 | 9.891% | 189524.5614 | 80154 | 9.456% | 43044.3011 | 478190.88 | 11.36% | 256798.0664
Telephony |  | 202356 | 2.331% | 108669.2191 | 0 | 0% | 0 | 59480.4 | 7.017% | 31942.1644 | 57816 | 1.374% | 31048.3483
Imaging |  | 835658.6 | 9.627% | 448765.3814 | 500002.64 | 14.01% | 268511.4177 | 30029.2 | 3.542% | 16126.281 | 165846.08 | 3.941% | 89062.6619
AV |  | 61598.4 | 0.7096% | 33079.5728 | 0 | 0% | 0 | 41323.84 | 4.875% | 22191.7286 | 20791.24 | 0.4941% | 11165.3117
TOTAL ICT ENERGY & CARBON |  | 8680805.56 | 100% | 4661766.2018 | 3567959.48 | 100% | 1916065.5999 | 847694.05 | 100% | 455228.6587 | 4207753.66 | 100% | 2259647.8705
Total FTE Students 2005/06 (a) | 1263517 | 20029 |  |  | 11170
ICT Energy & Carbon per Student |  | 433.4118 |  |  | 319.4234
(a) HEFCE, Provision of HE Study by Location 2005-06 http://www.hefce.ac.uk/pubs/hefce/2007/07_21/
College | FE Total | City College Norwich |  |  | Lowestoft |  |  | Angus |  |  | Telford |  |  | Stevenson |  |  | West Lothian
Category |  | Total Kwh/y | % | Total CO2 kg/y | Total Kwh/y | % | Total CO2 kg/y | Total Kwh/y | % | Total CO2 kg/y | Total Kwh/y | % | Total CO2 kg/y | Total Kwh/y | % | Total CO2 kg/y | Total Kwh/y | % | Total CO2 kg/y | Total Kwh/y | % | Total CO2 kg/y
HPC |  | 7884 | 0.6349% | 4233.8657 | 0 | 0% | 0 | 0 | 0% | 0 | 0 | 0% | 0 | 15768 | 1.614% | 8467.7314 | 0 | 0% | 0
Servers |  | 226665 | 18.25% | 121723.6383 | 135999 | 30% | 73034 | 81599.4 | 17.66% | 43820.5098 | 317331 | 38.08% | 170413.0936 | 294422.724 | 30.14% | 158110.8912 | 119376.9 | 26.14% | 64107.7828
PCs |  | 510896 | 41.14% | 274361.3699 | 197402 | 44% | 106009 | 239068.9 | 51.74% | 128384.7807 | 288329.6 | 34.6% | 154838.7618 | 343276.68 | 35.14% | 184346.4427 | 277187 | 60.69% | 148854.9627
Networks |  | 156628.8 | 12.61% | 84112.7982 | 68538 | 15% | 36806 | 49485.24 | 10.71% | 26574.5636 | 121238.4 | 14.55% | 65107.4456 | 110989.2 | 11.36% | 59603.4202 | 13683.12 | 2.996% | 7348.1091
Telephony |  | 12789.6 | 1.03% | 6868.271 | 2122 | 0% | 1139 | 13140 | 2.844% | 7056.4428 | 38.544 | 0.004625% | 20.6989 | 11563.2 | 1.184% | 6209.6697 | 4502.64 | 0.9859% | 2418.0077
Imaging |  | 236901 | 19.08% | 127220.575 | 42171 | 9% | 22647 | 51979.08 | 11.25% | 27913.8055 | 45798.24 | 5.496% | 24594.5708 | 129654.52 | 13.27% | 69627.0703 | 21529.6 | 4.714% | 11561.8258
AV |  | 89936 | 7.243% | 48297.4307 | 7482 | 2% | 4018 | 26809.96 | 5.802% | 14397.4847 | 60560.8 | 7.268% | 32522.3608 | 71312.5 | 7.299% | 38296.2387 | 20411.6 | 4.469% | 10961.4374
TOTAL ICT ENERGY & CARBON |  | 1241700.4 | 100% | 666817.9488 | 453714 | 100 | 243653 | 462082.58 | 100% | 248147.5871 | 833296.584 | 100% | 447496.9315 | 976986.824 | 100% | 524661.4642 | 456690.86 | 100% | 245252.1256
Learner Numbers 2005/06 (b) | 8226359 | 25969 |  |  | 9564 | [5 empty] | 6228 |  |  | 154 (a)
ICT Energy & Carbon per Learner |  | 47.8147 |  |  | 47.4398 | [5 empty] | 133.7984
(b) LSC, LSC Learner number and enrolment analyses 2005-06 (England only) http://www.lsc.gov.uk/providers/Data/statistics/learner/KeyFacts.htm